## Read me
ProPG Gym Acoustics Guidance
Read me
Version 1.0
Updated 5/4/23
This sheet has been made available by the working group of the ProPG Gym Acoustics Guidance following feedback, to allow checks of the prediction methods and also the recreation of the G-curves
Disclaimer: The ANC, IOA and CIEH take no responsibility for the way in which this data is used, but provide it to allow a deeper understanding of the document, and to assist its wide use.
Contents :
Tab 1 | Prediction checks - validation tool
Tab 2 | G-Curve a and b co-efficients

## Predictions Validation
ProPG Gym Acoustics Guidance
Prediction Validation
From H.3 pg 81
| Input parameters |  |  |  | Output broadband results
| Step | Parameter required | Value | Unit | Contact time (Tc) | Tc Cut-off | Predicted LAMax,F
| 1 | Mass | 35 | kg | 2ms | 750 | 90
|  | Drop Height | 1 | m | 3ms | 500 | 90
| 2 | Floor density | 2300 | kg/m3 | 4ms | 375 | 87
|  | Floor thickness | 250 | mm | 5ms | 300 | 86
|  | Young’s modulus | 30x10^9 | N/m2 | 6ms | 250 | 86
|  | Poisson ratio | 0.2 |  | 7ms | 215 | 84
| 3 | Reverberation Time | 0.6 | s (at each band)
|  | Speed of sound in air | 343 | m/s | Note: To validate the calculation method use the input parameters and confirm the output results have been achieved.
|  | Density of air | 1.21 | kg/m3
|  | Radiation efficiency | 1 (for all bands)
|  | Room volume | 15 | m3
| 4 | Contact Time | 2023-02-07 | ms

## G-Curve co-efficients
ProPG Gym Acoustics Guidance
G-Curve derivation
G-curve formulated using the same approach as NR calculations prodvided in BS 8233
L = a + bN
|  | 25 | 31.5 | 40 | 50 | 63 | 80 | 100 | 125 | 160 | 200 | 250 | 315 | 400 | 500 | 630 | 800 | 1000 | 1250 | 1600 | 2000 | 2500 | 3150 | 4000 | 5000 | 6300 | 8000 | 10000
| a |  | 50.3 | 41.3 | 33.4 | 27.3 | 22.6 | 18.5 | 14.9 | 11.6 | 8.55 | 5.7 | 3.03 | 0.76 | -1.1 | -2.58 | -3.9 | -5.1 | -6.33 | -7.52 | -8.6 | -9.51 | -10.4 | -11.2 | -11.9 | -12.5 | -13.1
| b |  | 0.681 | 0.724 | 0.759 | 0.79 | 0.819 | 0.846 | 0.869 | 0.891 | 0.911 | 0.93 | 0.946 | 0.96 | 0.972 | 0.982 | 0.991 | 0.999 | 1.005 | 1.01 | 1.015 | 1.019 | 1.022 | 1.025 | 1.027 | 1.028 | 1.03
Calculated G-curves
| G-value | 25 | 31.5 | 40 | 50 | 63 | 80 | 100 | 125 | 160 | 200 | 250 | 315 | 400 | 500 | 630 | 800 | 1000 | 1250 | 1600 | 2000 | 2500 | 3150 | 4000 | 5000 | 6300 | 8000 | 10000
| 10 |  | 57.11 | 48.54 | 40.99 | 35.2 | 30.79 | 26.96 | 23.59 | 20.51 | 17.66 | 15 | 12.49 | 10.36 | 8.62 | 7.24 | 6.01 | 4.89 | 3.72 | 2.58 | 1.55 | 0.68 | -0.18 | -0.95 | -1.63 | -2.22 | -2.8
| 15 |  | 60.515 | 52.16 | 44.785 | 39.15 | 34.885 | 31.19 | 27.935 | 24.965 | 22.215 | 19.65 | 17.22 | 15.16 | 13.48 | 12.15 | 10.965 | 9.885 | 8.745 | 7.63 | 6.625 | 5.775 | 4.93 | 4.175 | 3.505 | 2.92 | 2.35
| 20 |  | 63.92 | 55.78 | 48.58 | 43.1 | 38.98 | 35.42 | 32.28 | 29.42 | 26.77 | 24.3 | 21.95 | 19.96 | 18.34 | 17.06 | 15.92 | 14.88 | 13.77 | 12.68 | 11.7 | 10.87 | 10.04 | 9.3 | 8.64 | 8.06 | 7.5
| 25 |  | 67.325 | 59.4 | 52.375 | 47.05 | 43.075 | 39.65 | 36.625 | 33.875 | 31.325 | 28.95 | 26.68 | 24.76 | 23.2 | 21.97 | 20.875 | 19.875 | 18.795 | 17.73 | 16.775 | 15.965 | 15.15 | 14.425 | 13.775 | 13.2 | 12.65
| 30 |  | 70.73 | 63.02 | 56.17 | 51 | 47.17 | 43.88 | 40.97 | 38.33 | 35.88 | 33.6 | 31.41 | 29.56 | 28.06 | 26.88 | 25.83 | 24.87 | 23.82 | 22.78 | 21.85 | 21.06 | 20.26 | 19.55 | 18.91 | 18.34 | 17.8
| 35 |  | 74.135 | 66.64 | 59.965 | 54.95 | 51.265 | 48.11 | 45.315 | 42.785 | 40.435 | 38.25 | 36.14 | 34.36 | 32.92 | 31.79 | 30.785 | 29.865 | 28.845 | 27.83 | 26.925 | 26.155 | 25.37 | 24.675 | 24.045 | 23.48 | 22.95
| 40 |  | 77.54 | 70.26 | 63.76 | 58.9 | 55.36 | 52.34 | 49.66 | 47.24 | 44.99 | 42.9 | 40.87 | 39.16 | 37.78 | 36.7 | 35.74 | 34.86 | 33.87 | 32.88 | 32 | 31.25 | 30.48 | 29.8 | 29.18 | 28.62 | 28.1
| 45 |  | 80.945 | 73.88 | 67.555 | 62.85 | 59.455 | 56.57 | 54.005 | 51.695 | 49.545 | 47.55 | 45.6 | 43.96 | 42.64 | 41.61 | 40.695 | 39.855 | 38.895 | 37.93 | 37.075 | 36.345 | 35.59 | 34.925 | 34.315 | 33.76 | 33.25
| 50 |  | 84.35 | 77.5 | 71.35 | 66.8 | 63.55 | 60.8 | 58.35 | 56.15 | 54.1 | 52.2 | 50.33 | 48.76 | 47.5 | 46.52 | 45.65 | 44.85 | 43.92 | 42.98 | 42.15 | 41.44 | 40.7 | 40.05 | 39.45 | 38.9 | 38.4
G-curves reported in GAG to 1dp
| G-value | 25 | 31.5 | 40 | 50 | 63 | 80 | 100 | 125 | 160 | 200 | 250 | 315 | 400 | 500 | 630 | 800 | 1000 | 1250 | 1600 | 2000 | 2500 | 3150 | 4000 | 5000 | 6300 | 8000 | 10000
| 10 |  | 57.1 | 48.6 | 41 | 35.2 | 30.8 | 27 | 23.6 | 20.5 | 17.7 | 15 | 12.5 | 10.4 | 8.6 | 7.2 | 6 | 4.9 | 3.7 | 2.6 | 1.6 | 0.7 | -0.2 | -0.9 | -1.6 | -2.2 | -2.8
| 15 |  | 60.5 | 52.2 | 44.8 | 39.2 | 34.9 | 31.2 | 27.9 | 24.9 | 22.2 | 19.7 | 17.2 | 15.2 | 13.5 | 12.1 | 11 | 9.9 | 8.7 | 7.6 | 6.6 | 5.8 | 4.9 | 4.2 | 3.5 | 3 | 2.4
| 20 |  | 63.9 | 55.8 | 48.6 | 43.1 | 39 | 35.4 | 32.3 | 29.4 | 26.8 | 24.3 | 22 | 20 | 18.3 | 17.1 | 15.9 | 14.9 | 13.8 | 12.7 | 11.7 | 10.9 | 10 | 9.3 | 8.7 | 8.1 | 7.5
| 25 |  | 67.3 | 59.4 | 52.4 | 47.1 | 43.1 | 39.6 | 36.6 | 33.8 | 31.3 | 29 | 26.7 | 24.8 | 23.2 | 22 | 20.9 | 19.9 | 18.8 | 17.7 | 16.8 | 16 | 15.1 | 14.4 | 13.8 | 13.2 | 12.7
| 30 |  | 70.7 | 63 | 56.2 | 51 | 47.2 | 43.9 | 41 | 38.3 | 35.9 | 33.6 | 31.4 | 29.6 | 28.1 | 26.9 | 25.8 | 24.9 | 23.8 | 22.8 | 21.9 | 21 | 20.3 | 19.6 | 18.9 | 18.4 | 17.8
| 35 |  | 74.1 | 66.7 | 60 | 55 | 51.3 | 48.1 | 45.3 | 42.7 | 40.5 | 38.3 | 36.1 | 34.4 | 32.9 | 31.8 | 30.8 | 29.9 | 28.8 | 27.8 | 26.9 | 26.1 | 25.4 | 24.7 | 24.1 | 23.5 | 23
| 40 |  | 77.5 | 70.3 | 63.8 | 58.9 | 55.4 | 52.3 | 49.7 | 47.2 | 45 | 42.9 | 40.9 | 39.2 | 37.8 | 36.7 | 35.7 | 34.8 | 33.9 | 32.9 | 32 | 31.2 | 30.5 | 29.8 | 29.2 | 28.7 | 28.1
| 45 |  | 80.9 | 73.9 | 67.6 | 62.9 | 59.4 | 56.5 | 54 | 51.7 | 49.6 | 47.6 | 45.6 | 44 | 42.6 | 41.6 | 40.7 | 39.8 | 38.9 | 37.9 | 37.1 | 36.3 | 35.6 | 34.9 | 34.3 | 33.8 | 33.3
| 50 |  | 84.4 | 77.5 | 71.4 | 66.8 | 63.5 | 60.8 | 58.4 | 56.1 | 54.1 | 52.2 | 50.3 | 48.8 | 47.5 | 46.5 | 45.6 | 44.8 | 43.9 | 43 | 42.2 | 41.4 | 40.7 | 40.1 | 39.5 | 39 | 38.4
Rounding errors (compared to values given to 1dp)
| G-value | 25 | 31.5 | 40 | 50 | 63 | 80 | 100 | 125 | 160 | 200 | 250 | 315 | 400 | 500 | 630 | 800 | 1000 | 1250 | 1600 | 2000 | 2500 | 3150 | 4000 | 5000 | 6300 | 8000 | 10000
| 10 |  | 0.01 | -0.06 | -0.01 | 0 | -0.01 | -0.04 | -0.01 | 0.01 | -0.04 | 0 | -0.01 | -0.04 | 0.02 | 0.04 | 0.01 | -0.01 | 0.02 | -0.02 | -0.05 | -0.02 | 0.02 | -0.05 | -0.03 | -0.02 | 0
| 15 |  | 0.015 | -0.04 | -0.015 | -0.05 | -0.015 | -0.01 | 0.035 | 0.065 | 0.015 | -0.05 | 0.02 | -0.04 | -0.02 | 0.05 | -0.035 | -0.015 | 0.045 | 0.03 | 0.025 | -0.025 | 0.03 | -0.025 | 0.005 | -0.08 | -0.05
| 20 |  | 0.02 | -0.02 | -0.02 | 0 | -0.02 | 0.02 | -0.02 | 0.02 | -0.03 | 0 | -0.05 | -0.04 | 0.04 | -0.04 | 0.02 | -0.02 | -0.03 | -0.02 | 0 | -0.03 | 0.04 | 0 | -0.06 | -0.04 | 0
| 25 |  | 0.025 | 0 | -0.025 | -0.05 | -0.025 | 0.05 | 0.025 | 0.075 | 0.025 | -0.05 | -0.02 | -0.04 | 0 | -0.03 | -0.025 | -0.025 | -0.005 | 0.03 | -0.025 | -0.035 | 0.05 | 0.025 | -0.025 | 0 | -0.05
| 30 |  | 0.03 | 0.02 | -0.03 | 0 | -0.03 | -0.02 | -0.03 | 0.03 | -0.02 | 0 | 0.01 | -0.04 | -0.04 | -0.02 | 0.03 | -0.03 | 0.02 | -0.02 | -0.05 | 0.06 | -0.04 | -0.05 | 0.01 | -0.06 | 0
| 35 |  | 0.035 | -0.06 | -0.035 | -0.05 | -0.035 | 0.01 | 0.015 | 0.085 | -0.065 | -0.05 | 0.04 | -0.04 | 0.02 | -0.01 | -0.015 | -0.035 | 0.045 | 0.03 | 0.025 | 0.055 | -0.03 | -0.025 | -0.055 | -0.02 | -0.05
| 40 |  | 0.04 | -0.04 | -0.04 | 0 | -0.04 | 0.04 | -0.04 | 0.04 | -0.01 | 0 | -0.03 | -0.04 | -0.02 | 0 | 0.04 | 0.06 | -0.03 | -0.02 | 0 | 0.05 | -0.02 | 0 | -0.02 | -0.08 | 0
| 45 |  | 0.045 | -0.02 | -0.045 | -0.05 | 0.055 | 0.07 | 0.005 | -0.005 | -0.055 | -0.05 | 0 | -0.04 | 0.04 | 0.01 | -0.005 | 0.055 | -0.005 | 0.03 | -0.025 | 0.045 | -0.01 | 0.025 | 0.015 | -0.04 | -0.05
| 50 |  | -0.05 | 0 | -0.05 | 0 | 0.05 | 0 | -0.05 | 0.05 | 0 | 0 | 0.03 | -0.04 | 0 | 0.02 | 0.05 | 0.05 | 0.02 | -0.02 | -0.05 | 0.04 | 0 | -0.05 | -0.05 | -0.1 | 0